## TestSpecOF1.0.1-20150415
| M = Mandatory M.S = Mandatory as Special case | PROFILE |  |  | RESULT | NOTES | TODO | PRIOR. | METHODS
| O = Optional O.C = Optional Conditionally | Full | L2 | L3
TEST SUITE 10 | BASIC SANITY CHECKS
TEST CASE 10.10 | STARTUP BEHAVIOR WITH ESTABLISHED CONTROL CHANNEL | M | M | M | Pass |  |  |  | 正常启动交换机和控制器
TEST CASE 10.20 | CONFIGURE AND ESTABLISH CONTROL CHANNEL | M | M | M | Pass
TEST CASE 10.20A | USE DEFAULT TCP PORT |  |  |  | Pass |  |  |  | 正常启动交换机和控制器
TEST CASE 10.20B | USE NON-DEFAULT TCP PORT |  |  |  | pass |  |  |  | 修改tcp_port为6634
TEST CASE 10.20C | USE TLS WITH DEFAULT TCP PORT
TEST CASE 10.20D | USE TLS WITH NON-DEFAULT TCP PORT
TEST CASE 10.30 | SUPPORTED VERSION ANNOUNCEMENT | M | M | M | Pass |  |  |  | 正常启动交换机和控制器
TEST CASE 10.40 | SUPPORTED VERSION NEGOTIATION | M | M | M | Pass |  |  |  | 正常启动交换机和控制器
TEST CASE 10.50 | NO COMMON VERSION NEGOTIATED | M | M | M | Pass |  |  |  | 修改控制器版本，让交换机和控制器协商不成功 (ofp_handler.py)
TEST CASE 10.60 | ECHO TIMEOUT TRIGGERING CONNECTION ATTEMPT TO BACKUPCONTROLLER | O | O | O
TEST CASE 10.70 | TLS SESSION TIMEOUT TRIGGERING CONNECTION ATTEMPT TO BACKUPCONTROLLER | O | O | O
TEST CASE 10.80 | LOSING THE CONTROL CHANNEL TRIGGERS CONNECTION ATTEMPTS | M | M | M | Pass |  |  |  | 启动交换机，打开控制器，待交换机和控制器连接成功以后，关闭控制器，此时交换机尝试连接控制器
TEST CASE 10.90 | LOSING THE CONTROL CHANNEL TRIGGERS EMERGENCY MODE | O.C | O.C | O.C
TEST CASE 10.100 | EMERGENCY MODE REMOVES STANDARD FLOW ENTRIES | O.C | O.C | O.C
TEST CASE 10.110 | EMERGENCY RULES AFTER CONTROL CHANNEL RECONNECTION | O.C | O.C | O.C
TEST CASE 10.120 | FAIL SECURE MODE | O.C | O.C | O.C | Pass
TEST SUITE 20 | BASIC OPENFLOW PROTOCOL MESSAGES
TEST CASE 20.10 | VERIFY FEATURES REQUEST / REPLY IS IMPLEMENTED | M | M | M | Pass |  |  |  | 调用OFPFeatureRequest()触发事件EventOFPSwitchFeatures，执行函数switch_features_handler()
TEST CASE 20.20 | VERIFY BASIC CONFIG REQUEST IS IMPLEMENTED | M | M | M | Pass |  |  |  | 调用OFPGetConfigRequest()触发事件EventOFPGetConfigReply，执行函数get_config_reply_handler()
TEST CASE 20.30 | VERIFY BASIC MODIFY STATE ADD MESSAGE IS IMPLEMENTED | M | M | M | Pass |  |  |  | 调用函数OFPFlowMod()，设置command为OFPFC_ADD,下发流表，无错误返回
TEST CASE 20.40 | VERIFY BASIC MODIFY STATE DELETE MESSAGE IS IMPLEMENTED | M | M | M | Pass |  |  |  | 调用函数OFPFlowMod()，设置command为OFPFC_DELETE,删除流表，无错误返回
TEST CASE 20.50 | VERIFY BASIC MODIFY FLOW MODIFY MESSAGE IS IMPLEMENTED | M | M | M | Pass |  |  |  | 调用函数OFPFlowMod()，设置command为OFPFC_MODIFY,修改流表，无错误返回
TEST CASE 20.60 | VERIFY BASIC READ STATE IS IMPLEMENTED | M | M | M | Pass |  |  |  | 调用函数send_flow_stats_request()或者send_table_stats_request()或者send_port_stats_request()触发状态应答事件
TEST CASE 20.70 | VERIFY BASIC SEND PACKET IS IMPLEMENTED | M | M | M | Pass |  |  |  | 调用函数OFPPacketOut()将数据包从指定端口送出
TEST CASE 20.80 | VERIFY BASIC BARRIER REQUEST-REPLY IS IMPLEMENTED | M | M | M | Pass |  |  |  | 调用send_barrier_request()触发事件EventOFPBarrierReply，执行函数barrier_reply_handler()
TEST CASE 20.90 | PACKET_IN GENERATION | M | M | M | Pass |  |  |  | 调用函数OFPFlowMod()，设置command为OFPFC_ADD,match为wildcard，action的output为controller，table为3，prio为0
TEST CASE 20.100 | VERIFY BASIC HELLO MESSAGES ARE IMPLEMENTED | M | M | M | Pass |  |  |  | 在控制器和交换机连接成功以后，会触发EventOFPHello事件，执行hello_handler()
TEST CASE 20.110 | VERIFY ECHO REPLY MESSAGES ARE IMPLEMENTED | M | M | M | Pass |  |  |  | 调用send_echo_request()触发事件EventOFPEchoReply，执行函数echo_reply_handler()
TEST SUITE 30 | SPANNING TREE
TEST CASE 30.10 | FLOOD CONTROL PORT MOD MESSAGE | O | O | O
TEST CASE 30.20 | PORT CONFIG BITS | O | O | O
TEST CASE 30.40 | PORT ADMINISTRATIVELY DOWN | M | M | M | Pass |  |  |  | 调用函数send_port_mod()修改端口信息，控制器界面会反馈端口状态改变的信息
TEST CASE 30.50 | DISABLE 802.1D SPANNING TREE | O | O | O
TEST CASE 30.60 | DROP ALL EXCEPT 802.1D | O | O | O
TEST CASE 30.70 | FORWARD ALL EXCEPT 802.1D | O | O | O
TEST CASE 30.80 | FLOOD CONTROL PORT MOD MESSAGE | O | O | O
TEST CASE 30.90 | DROP ALL EGRESS PACKETS ON PORT | O | O | O
TEST CASE 30.100 | NO PACKET_IN | O | O | O
TEST CASE 30.110 | STP CLASSIFICATION | O | O | O
TEST CASE 30.120 | STP FEATURES REPLY | O | O | O
TEST CASE 30.130 | STP ON ALL PHYSICAL PORTS | O | O | O
TEST CASE 30.140 | FLOOD ALONG STP TOPOLOGY | O | O | O
TEST CASE 30.150 | STP TRIGGERS PORT_UPDATE MESSAGE | O | O | O
TEST CASE 30.160 | OFP_ALL OR EXPLICIT OUT_PORT OVERRIDE STP | O | O | O
TEST CASE 30.170 | ENABLE – DISABLE STP PER PORT | O | O | O
TEST SUITE 40 | FLOW MODIFICATION MESSAGES
TEST CASE 40.10 | OVERLAP CHECKING | M | M | M | Pass
TEST CASE 40.20 | NO OVERLAP CHECKING | M | M | M | Pass
TEST CASE 40.30 | IDENTICAL FLOWS | M | M | M | Pass | 计数器不能清零
TEST CASE 40.40 | NO TABLE TO ADD | M.S | M.S | M.S | Pass
TEST CASE 40.50 | NEVER VALID OUTPUT PORT | M.S | M.S | M.S | Pass
TEST CASE 40.60 | CURRENTLY NON-EXISTANT OUTPUT PORT | M.S | M.S | M.S | Pass
TEST CASE 40.60A | CURRENTLY NON-EXISTANT OUTPUT PORT VERSION A
TEST CASE 40.60B | CURRENTLY NON-EXISTENT PORT VERSION B
TEST CASE 40.70 | NO TIMEOUT FOR EMERGENCY FLOWS | O.C | O.C | O.C | N/A | OF1.3 Not Supported
TEST CASE 40.80 | MODIFY NON-EXISTENT FLOW | M | M | M | Pass
TEST CASE 40.90 | MODIFY ACTION PRESERVES COUNTERS | M | M | M | Pass
TEST CASE 40.100 | MODIFY_STRICT OF ACTION PRESERVES COUNTERS | M | M | M | Pass
TEST CASE 40.110 | DELETE NON-EXISTENT FLOW | M | M | M | Pass | 支持OF1.3规范
TEST CASE 40.120 | DELETE FLOWS WITH AND WITHOUT FLOW_REMOVED FLAG SET | M | M | M | pass
TEST CASE 40.130 | DELETE EMERGENCY FLOW | O.C | O.C | O.C | N/A | OF1.3 Not Supported
TEST CASE 40.140 | DELETE WITHOUT WILDCARDS | M | M | M | pass
TEST CASE 40.150 | DELETE WITH WILDCARDS SET | M | M | M | pass
TEST CASE 40.160 | STRICT_DELETE WITH WILDCARDS SET | M | M | M | pass
TEST CASE 40.170 | TESTING THAT DELETE MESSAGE IGNORES PRIORITIES | M | M | M | Pass
TEST CASE 40.180 | TESTING THAT STRICT_DELETE MESSAGE DOES NOT IGNORE PRIORITIES | M | M | M | pass
TEST CASE 40.190 | DELETE WITH CONSTRAINT OUT_PORT | M | M | M | Pass
TEST CASE 40.200 | OUT_PORT IGNORED BY ADD AND MODIFY REQUESTS | M | M | M | Pass
TEST CASE 40.210 | TIMEOUT WITH FLOW REMOVED MESSAGE | M | M | M | Fail | 硬表不支持Timeout
TEST CASE 40.220 | IDLE TIMEOUT | M | M | M | Fail | 硬表不支持Timeout
TEST CASE 40.230 | HARD TIMEOUT | M | M | M | Fail | 硬表不支持Timeout
TEST SUITE 50 | FLOW MATCHING
TEST CASE 50.10 | ALL WILDCARDS | M | M | M | Pass
TEST CASE 50.20 | INGRESS PORT (UINT16_T IN_PORT) | M | M | M | Pass
TEST CASE 50.30 | ETHERNET SOURCE ADDRESS (DL_SRC[OFP_ETH_ALEN]) | M | M |  | Pass
TEST CASE 50.40 | ETHERNET DESTINATION ADDRESS (DL_DST[OFP_ETH_ALEN]) | M | M |  | Pass
TEST CASE 50.50 | ETHERNET FRAME TYPE (UINT16_T DL_TYPE) | M | M | M | Pass
TEST CASE 50.60 | INPUT VLAN ID (UINT16_T DL_VLAN) | M | M |  | Pass
TEST CASE 50.70 | INPUT VLAN PRIORITY (UINT8_T DL_VLAN_PCP) | M |  |  | pass
TEST CASE 50.80 | IP SOURCE ADDRESS (UINT32_T NW_SRC) | M |  | M | Pass
TEST CASE 50.90 | IP DESTINATION ADDRESS (UINT32_T NW_DST) | M |  | M | Pass
TEST CASE 50.100 | IP PROTOCOL (UINT8_T NW_PROTO) | M |  |  | pass
TEST CASE 50.110 | IP TOS BITS (UINT8_T NW_TOS) | M |  |  | pass
TEST CASE 50.120 | TCP/UDP SOURCE PORT (UINT16_T TP_SRC) | M |  |  | Pass
TEST CASE 50.130 | TCP/UDP DESTINATION PORT (UINT16_T TP_DST) | M |  |  | Pass
TEST CASE 50.140 | L2 | M | M |  | pass
TEST CASE 50.150 | L3 | M |  | M | pass
TEST CASE 50.160 | L4 | M |  |  | pass
TEST CASE 50.170 | EXACT MATCH | M |  |  | Pass
TEST CASE 50.180 | EXACT MATCH PRIORITY | M |  |  | N/A | OF1.3 Not Supported
TEST CASE 50.190 | MATCH PRIORITIES | M | M | M | Pass
TEST CASE 50.200 | FRAGMENTS WILDCARD TCP PORT | O | O | O | Pass
TEST CASE 50.210 | IP SOURCE ADDRESS OF ARP PACKETS(UINT32_T NW_SRC) | O | O | O | Pass
TEST CASE 50.220 | IP DESTINATION ADDRESS OF ARP PACKETS(UINT32_T NW_SRC) | O | O | O | Pass
TEST SUITE 60 | COUNTERS
TEST CASE 60.10 | RECEIVED PACKETS [PER FLOW] | M | M | M | Pass | OF1.3 Optional
TEST CASE 60.20 | RECEIVED BYTES [PER FLOW] | M | M | M | Pass | OF1.3 Optional
TEST CASE 60.30 | DURATION (SECS) [PER FLOW] | M | M | M | Pass
TEST CASE 60.40 | DURATION (NSECS) [PER FLOW] | M | M | M | Pass | OF1.3 Optional
TEST CASE 60.50 | RECEIVED PACKETS [PER PORT] | M | M | M | Pass
TEST CASE 60.60 | TRANSMITTED PACKETS [PER PORT] | M | M | M | pass
TEST CASE 60.70 | RECEIVED BYTES [PER PORT] | M | M | M | Pass | OF1.3 Optional
TEST CASE 60.80 | TRANSMITTED BYTES [PER PORT] | M | M | M | pass | OF1.3 Optional
TEST CASE 60.90 | RECEIVE DROPS [PER PORT] | M | M | M |  | OF1.3 Optional
TEST CASE 60.100 | TRANSMIT DROP [PER PORT] | M | M | M | pass | OF1.3 Optional
TEST CASE 60.110 | RECEIVE ERRORS [PER PORT] | M | M | M |  | OF1.3 Optional
TEST CASE 60.120 | TRANSMIT ERRORS [PER PORT] | M | M | M |  | OF1.3 Optional
TEST CASE 60.130 | RECEIVE FRAME ERRORS [PER PORT] | M | M | M |  | OF1.3 Optional
TEST CASE 60.140 | RECEIVE OVERRUN ERRORS [PER PORT] | M | M | M |  | OF1.3 Optional
TEST CASE 60.150 | CRC ERRORS [PER PORT] | M | M | M | pass | OF1.3 Optional
TEST CASE 60.160 | COLLISIONS [PER PORT] | M | M | M |  | OF1.3 Optional
TEST CASE 60.170 | TRANSMIT PACKETS [PER QUEUE] | O | O | O
TEST CASE 60.180 | TRANSMIT BYTES [PER QUEUE] | O | O | O
TEST CASE 60.190 | TRANSMIT OVERRUN ERRORS [PER QUEUE] | O | O | O
TEST CASE 60.200 | ACTIVE ENTRIES [PER TABLE] | M | M | M | pass
TEST CASE 60.210 | PACKET LOOKUP & MATCHED COUNT [PER TABLE] | O | O | O
TEST SUITE 70 | ACTIONS
TEST CASE 70.10 | NO ACTION DROPS PACKET | M | M | M | pass
TEST CASE 70.20 | GET SUPPORTED ACTIONS | M | M | M | N/A | OF1.3 Not Supported
TEST CASE 70.30 | FORWARD ALL | M | M | M | Pass
TEST CASE 70.40 | FORWARDCONTROLLER | M | M | M | Pass
TEST CASE 70.50 | FORWARDLOCAL | O | O | O | Fail | 硬表不支持
TEST CASE 70.60 | FORWARDTABLE | M | M | M | Fail | 硬表不支持
TEST CASE 70.70 | FORWARDINPORT | M | M | M | Pass
TEST CASE 70.80 | FORWARDNORMAL | O | O | O | Fail
TEST CASE 70.90 | FORWARDFLOOD | O | O | O | Fail
TEST CASE 70.100 | FORWARDMULTIPLEPORTS | O | O | O | Pass
TEST CASE 70.110 | FORWARDENQUEUE | O | O | O | Pass
TEST CASE 70.120 | ADD VLAN ID | O | O | O | fail | 硬表不支持
TEST CASE 70.130 | SET VLAN ID | O | O | O | Pass
TEST CASE 70.140 | ADD VLAN PRIORITY | O | O | O | fail | 硬表不支持
TEST CASE 70.150 | SET VLAN PRIORITY | O | O | O | pass
TEST CASE 70.160 | STRIP VLAN HEADER | O | O | O | pass
TEST CASE 70.170 | MODIFY ETHERNET SOURCE MAC ADDRESS | O | O | O | pass
TEST CASE 70.180 | MODIFY ETHERNET DESTINATION MAC ADDRESS | O | O | O | Pass
TEST CASE 70.190 | MODIFY IPV4 SOURCE ADDRESS | O | O | O | Pass
TEST CASE 70.200 | MODIFY IPV4 DESTINATION ADDRESS | O | O | O | Pass
TEST CASE 70.210 | MODIFY IPV4 TOS BITS | O | O | O | pass
TEST CASE 70.220 | MODIFY TCP/UDP SOURCE PORT | O | O | O | Fail
TEST CASE 70.230 | MODIFY TCP/UDP DESTINATION PORT | O | O | O | Fail
TEST CASE 70.240 | ORDERING NOT POSSIBLE | O | O | O | Fail
TEST CASE 70.250 | SEQUENTIAL EXECUTION | O | O | O | Fail
TEST SUITE 80 | MESSAGES
TEST CASE 80.10 | OFPT_HELLO WITHOUT BODY | M | M | M
TEST CASE 80.20 | OFPT_HELLO WITH BODY | M | M | M
TEST CASE 80.30 | OFPT_ERROR | M | M | M | Pass |  |  |  | 调用OFPErrorMsg()函数发送error消息，交换机会反馈错误消息触发事件EventOFPErrorMsg
TEST CASE 80.40 | OFPT_ECHO_REQUEST / REPLY WITHOUT BODY | M | M | M | Pass |  |  |  | 调用send_echo_request(),data=None,触发事件EventOFPEchoReply()
TEST CASE 80.50 | OFPT_ECHO_REQUEST / REPLY WITH BODY | M | M | M | pass |  |  |  | 调用send_echo_request(),data不为None,触发事件EventOFPEchoReply()
TEST CASE 80.60 | FEATURES REQUEST-REPLY | M | M | M | Pass |  |  |  | 调用OFPFeatureRequest()函数，交换机会反馈，触发事件EventOFPSwitchFeatures
TEST CASE 80.70 | FEATURES REPLY | M | M | M | Pass |  |  |  | 调用OFPFeatureRequest()函数，交换机会反馈，触发事件EventOFPSwitchFeatures
TEST CASE 80.80 | UINT64_T DATAPATH_ID | M | M | M | Pass |  |  |  | 同上
TEST CASE 80.90 | UINT32_T N_BUFFERS | M | M | M | Pass |  |  |  | 同上
TEST CASE 80.100 | UINT8_T N_TABLES | M | M | M | Pass |  |  |  | 同上
TEST CASE 80.110 | OFPC_FLOW_STATS | M | M | M | Pass |  |  |  | 同上
TEST CASE 80.120 | OFPC_TABLE_STATS | M | M | M | Pass |  |  |  | 同上
TEST CASE 80.130 | OFPC_PORT_STATS | M | M | M | Pass |  |  |  | 同上
TEST CASE 80.140 | OFPC_STP | M | M | M | N/A | OF1.3 Not Supported
TEST CASE 80.150 | OFPC_RESERVED | M | M | M | N/A | OF1.3 Not Supported
TEST CASE 80.160 | OFPC_IP_REASM | M | M | M | N/A | OF1.3 Not Supported
TEST CASE 80.170 | OFPC_ARP_MATCH_IP | M | M | M | N/A | OF1.3 Not Supported
TEST CASE 80.180 | UINT32_T ACTIONS | M | M | M | N/A | OF1.3 Not Supported
TEST CASE 80.190 | STRUCT OFP_PHY_PORT PORTS[0] | M | M | M | N/A | OF1.3 Not Supported
TEST CASE 80.200 | GET CONFIG REQUEST-REPLY | M | M | M | Pass |  |  |  | 调用OFPGetConfigRequest()，触发事件EventOFPGetConfigReply
TEST CASE 80.210 | OFPC_FRAG_NORMAL | M | M | M | Pass |  |  |  | 同上
TEST CASE 80.220 | OFPC_FRAG_DROP | M | M | M | Pass |  |  |  | 同上
TEST CASE 80.230 | OFPC_FRAG_REASM | M | M | M | Fail | CPqD不支持
TEST CASE 80.240 | OFPC_FRAG_MASK | M | M | M | Fail | CPqD不支持
TEST CASE 80.250 | UINT16_T MISS_SEND_LEN | M | M | M | Pass |  |  |  | 调用OFPGetConfigRequest()，触发事件EventOFPGetConfigReply
TEST CASE 80.260 | OFPT_SET_CONFIG – MISS_SEND_LEN | M | M | M | Pass |  |  |  | 调用send_set_config()，修改交换机配置
TEST CASE 80.270 | OFPT_SET_CONFIG – OFPC_FRAG_NORMAL = 0 | O | O | O | Pass |  |  |  | 同上
TEST CASE 80.280 | OFPT_SET_CONFIG – OFPC_FRAG_DROP | O | O | O | Pass |  |  |  | 同上
TEST CASE 80.290 | OFPT_SET_CONFIG – OFPC_FRAG_REASM | O | O | O
TEST CASE 80.300 | OFPT_SET_CONFIG – OFPC_FRAG_MASK = 3 | O | O | O
TEST SUITE 90 | ASYNC MESSAGES
TEST CASE 90.10 | OFPR_NO_MATCH UINT8_T REASON | M | M | M | Pass |  |  |  | 下发优先级为0的entry到软表3，在控制器接受packet_in消息，查看reason
TEST CASE 90.20 | OFPR_NO_MATCH UNIT8_T DATA[0] BUFFERED | M | M | M | Pass
TEST CASE 90.30 | OFPR_NO_MATCH UNIT8_T DATA[0] UNBUFFERED | M | M | M | Pass
TEST CASE 90.40 | OFPR_NO_MATCH UINT16_T IN_PORT | M | M | M | Pass |  |  |  | 看控制器收到的packet_in消息，与入口比较
TEST CASE 90.50 | OFPR_NO_MATCH INT16_T TOTAL_LEN | M | M | M | Pass |  |  |  | 将total_len与数据包实际长度比较
TEST CASE 90.60 | OFPR_ACTION UINT8_T REASON | M | M | M | Pass |  |  |  | 下发优先级为0的entry到软表3，在控制器接受packet_in消息，查看reason
TEST CASE 90.70 | OFPR_ACTION UNIT8_T DATA[0] BUFFERED | M | M | M | Pass |  |  |  | 将数据包的实际长度与max_len比较
TEST CASE 90.80 | OFPR_ACTION UNIT8_T DATA[0] UNBUFFERED | M | M | M | Pass
TEST CASE 90.90 | OFPR_ACTION UINT16_T IN_PORT | M | M | M | Pass |  |  |  | 看控制器收到的packet_in消息，与入口比较
TEST CASE 90.100 | OFPR_ACTION INT16_T TOTAL_LEN | M | M | M | Pass |  |  |  | 将total_len与数据包实际长度比较
TEST CASE 90.110 | OFPT_PORT_STATUS | M | M | M | Pass |  |  |  | 调用send_port_mod()开关端口，此时控制能够收到端口状态改变的消息
TEST CASE 90.120 | OFPT_PORT_MOD - NO_FLOOD | O.C | O.C | O.C | N/A | OF1.3 Not Supported
TEST CASE 90.130 | OFPT_PORT_MOD - NO_FORWARD | O.C | O.C | O.C
TEST CASE 90.140 | OFPT_PORT_MOD - NO_PACKET_IN | O.C | O.C | O.C
TEST CASE 90.150 | OFPT_PACKET_OUT | M | M | M | Pass |  |  |  | 调用OFPPacketOut()函数
TEST CASE 90.160 | OFPST_DESC | M | M | M | N/A | OF1.3 Not Supported
TEST CASE 90.170 | OFPT_QUEUE_GET_CONFIG_REPLY | O | O | O
TEST SUITE 100 | ERROR MESSAGES
TEST CASE 100.10 | OFPHFC_INCOMPATIBLE | M | M | M | Pass |  |  |  | 调用ofp_handler.py中的_hello_failed()
TEST CASE 100.20 | OFPHFC_EPERM | O | O | O
TEST CASE 100.30 | OFPBRC_BAD_VERSION | M | M | M |  | 暂不支持这种Error响应
TEST CASE 100.40 | OFPBRC_BAD_TYPE | M | M | M | Pass |  |  |  | 修改OFPT_FEATURES_REQUEST的值为未知的类型，下发feature_request消息，此时交换机会反馈此种错误类型
TEST CASE 100.50 | OFPBRC_BAD_VENDOR | O | O | O
TEST CASE 100.60 | OFPBRC_BAD_SUBTYPE | O | O | O
TEST CASE 100.70 | OFPBRC_EPERM | O | O | O
TEST CASE 100.80 | OFPBRC_BAD_LEN | M | M | M | Pass |  |  |  | 修改OFPT_FEATURES_REQUEST的值为29，下发feature_request消息，此时交换机会反馈此种错误类型
TEST CASE 100.90 | OFPBRC_BUFFER_EMPTY | M | M | M | Pass |  |  |  | 同时packet_out两个buffer_id相同的两个data为空的数据包
TEST CASE 100.100 | OFPBRC_BUFFER_UNKNOWN | M | M | M |  | 暂不支持这种Error响应
TEST CASE 100.110 | OFPBAC_BAD_TYPE | M | M | M | Pass |  |  |  | 修改out_put的类型值为未知值，下发action为output的流表，此时会反馈此种消息
TEST CASE 100.120 | OFPBAC_BAD_LEN | M | M | M | Pass
TEST CASE 100.130 | OFPBAC_BAD_VENDOR | O | O | O
TEST CASE 100.140 | OFPBAC_BAD_VENDOR_TYPE | O | O | O
TEST CASE 100.150 | OFPBAC_BAD_OUT_PORT | O | O | O
TEST CASE 100.160 | OFPBAC_BAD_ARGUMENT | M | M | M | Pass |  |  |  | 下发push_vlan的流表，eth_type设为不等于0X8100的值
TEST CASE 100.170 | OFPBAC_EPERM | O | O | O
TEST CASE 100.180 | OFPBAC_TOO_MANY | O | O | O
TEST CASE 100.190 | OFPBAC_BAD_QUEUE | O | O | O
TEST CASE 100.200 | OFPFMFC_ALL_TABLES_FULL | O | O | O
TEST CASE 100.210 | OFPFMFC_OVERLAP | M | M | M | Pass |  |  |  | 先下发一条设置了overlap的流表，再下发相同优先级和第一条流表存在重叠的流表
TEST CASE 100.220 | OFPFMFC_EPERM | O | O | O
TEST CASE 100.230 | OFPFMFC_BAD_EMERG_TIMEOUT | O | O | O
TEST CASE 100.240 | OFPFMFC_BAD_COMMAND | M | M | M | Pass |  |  |  | 将add的类型值改为未知的值，此时下发一条流表
TEST CASE 100.250 | OFPFMFC_UNSUPPORTED | O | O | O
TEST CASE 100.260 | OFPPMFC_BAD_PORT | O | O | O
TEST CASE 100.270 | OFPPMFC_BAD_HW_ADDR | O | O | O
TEST CASE 100.280 | OFPQOFC_BAD_PORT | O | O | O
TEST CASE 100.290 | OFPQFC_BAD_QUEUE | O | O | O
TEST CASE 100.300 | OFPET_QUEUE_OP_FAILED | O | O | O
Note on B75: For L2 Profile, MUST fields(Bits): Ingress Port(Impl. Dependent), Ethernet Source Addr(48), Ethernet Dest. Addr(48), Ethernet Type(16), VLAN ID(12). For L3 Profile, MUST fields(Bits): Ingress Port(Impl. Dependent), Ethernet Type(16), IP Source Addr(32), IP Dest. Addr(32).

## TestSpecOF1.0.1-20150304
| M = Mandatory M.S = Mandatory as Special case | PROFILE |  |  | RESULT | NOTES | TODO | PRIOR.
| O = Optional O.C = Optional Conditionally | Full | L2 | L3
TEST SUITE 10 | BASIC SANITY CHECKS
TEST CASE 10.10 | STARTUP BEHAVIOR WITH ESTABLISHED CONTROL CHANNEL | M | M | M
TEST CASE 10.20 | CONFIGURE AND ESTABLISH CONTROL CHANNEL | M | M | M
TEST CASE 10.20A | USE DEFAULT TCP PORT
TEST CASE 10.20B | USE NON-DEFAULT TCP PORT
TEST CASE 10.20C | USE TLS WITH DEFAULT TCP PORT
TEST CASE 10.20D | USE TLS WITH NON-DEFAULT TCP PORT
TEST CASE 10.30 | SUPPORTED VERSION ANNOUNCEMENT | M | M | M
TEST CASE 10.40 | SUPPORTED VERSION NEGOTIATION | M | M | M
TEST CASE 10.50 | NO COMMON VERSION NEGOTIATED | M | M | M
TEST CASE 10.60 | ECHO TIMEOUT TRIGGERING CONNECTION ATTEMPT TO BACKUPCONTROLLER | O | O | O
TEST CASE 10.70 | TLS SESSION TIMEOUT TRIGGERING CONNECTION ATTEMPT TO BACKUPCONTROLLER | O | O | O
TEST CASE 10.80 | LOSING THE CONTROL CHANNEL TRIGGERS CONNECTION ATTEMPTS | M | M | M
TEST CASE 10.90 | LOSING THE CONTROL CHANNEL TRIGGERS EMERGENCY MODE | O.C | O.C | O.C
TEST CASE 10.100 | EMERGENCY MODE REMOVES STANDARD FLOW ENTRIES | O.C | O.C | O.C
TEST CASE 10.110 | EMERGENCY RULES AFTER CONTROL CHANNEL RECONNECTION | O.C | O.C | O.C
TEST CASE 10.120 | FAIL SECURE MODE | O.C | O.C | O.C
TEST SUITE 20 | BASIC OPENFLOW PROTOCOL MESSAGES
TEST CASE 20.10 | VERIFY FEATURES REQUEST / REPLY IS IMPLEMENTED | M | M | M
TEST CASE 20.20 | VERIFY BASIC CONFIG REQUEST IS IMPLEMENTED | M | M | M
TEST CASE 20.30 | VERIFY BASIC MODIFY STATE ADD MESSAGE IS IMPLEMENTED | M | M | M
TEST CASE 20.40 | VERIFY BASIC MODIFY STATE DELETE MESSAGE IS IMPLEMENTED | M | M | M
TEST CASE 20.50 | VERIFY BASIC MODIFY FLOW MODIFY MESSAGE IS IMPLEMENTED | M | M | M
TEST CASE 20.60 | VERIFY BASIC READ STATE IS IMPLEMENTED | M | M | M
TEST CASE 20.70 | VERIFY BASIC SEND PACKET IS IMPLEMENTED | M | M | M
TEST CASE 20.80 | VERIFY BASIC BARRIER REQUEST-REPLY IS IMPLEMENTED | M | M | M
TEST CASE 20.90 | PACKET_IN GENERATION | M | M | M
TEST CASE 20.100 | VERIFY BASIC HELLO MESSAGES ARE IMPLEMENTED | M | M | M
TEST CASE 20.110 | VERIFY ECHO REPLY MESSAGES ARE IMPLEMENTED | M | M | M
TEST SUITE 30 | SPANNING TREE
TEST CASE 30.10 | FLOOD CONTROL PORT MOD MESSAGE | O | O | O
TEST CASE 30.20 | PORT CONFIG BITS | O | O | O
TEST CASE 30.40 | PORT ADMINISTRATIVELY DOWN | M | M | M
TEST CASE 30.50 | DISABLE 802.1D SPANNING TREE | O | O | O
TEST CASE 30.60 | DROP ALL EXCEPT 802.1D | O | O | O
TEST CASE 30.70 | FORWARD ALL EXCEPT 802.1D | O | O | O
TEST CASE 30.80 | FLOOD CONTROL PORT MOD MESSAGE | O | O | O
TEST CASE 30.90 | DROP ALL EGRESS PACKETS ON PORT | O | O | O
TEST CASE 30.100 | NO PACKET_IN | O | O | O
TEST CASE 30.110 | STP CLASSIFICATION | O | O | O
TEST CASE 30.120 | STP FEATURES REPLY | O | O | O
TEST CASE 30.130 | STP ON ALL PHYSICAL PORTS | O | O | O
TEST CASE 30.140 | FLOOD ALONG STP TOPOLOGY | O | O | O
TEST CASE 30.150 | STP TRIGGERS PORT_UPDATE MESSAGE | O | O | O
TEST CASE 30.160 | OFP_ALL OR EXPLICIT OUT_PORT OVERRIDE STP | O | O | O
TEST CASE 30.170 | ENABLE – DISABLE STP PER PORT | O | O | O
TEST SUITE 40 | FLOW MODIFICATION MESSAGES
TEST CASE 40.10 | OVERLAP CHECKING | M | M | M | Pass
TEST CASE 40.20 | NO OVERLAP CHECKING | M | M | M | Pass
TEST CASE 40.30 | IDENTICAL FLOWS | M | M | M | Fail | 硬表不支持Counter
TEST CASE 40.40 | NO TABLE TO ADD | M.S | M.S | M.S | Pass
TEST CASE 40.50 | NEVER VALID OUTPUT PORT | M.S | M.S | M.S | Pass
TEST CASE 40.60 | CURRENTLY NON-EXISTANT OUTPUT PORT | M.S | M.S | M.S | Pass
TEST CASE 40.60A | CURRENTLY NON-EXISTANT OUTPUT PORT VERSION A
TEST CASE 40.60B | CURRENTLY NON-EXISTENT PORT VERSION B
TEST CASE 40.70 | NO TIMEOUT FOR EMERGENCY FLOWS | O.C | O.C | O.C | Fail | 软件不支持Emergency Mode
TEST CASE 40.80 | MODIFY NON-EXISTENT FLOW | M | M | M | Fail | 软件发现流表不存在，不执行其他操作
TEST CASE 40.90 | MODIFY ACTION PRESERVES COUNTERS | M | M | M | Fail | 硬表不支持Counter
TEST CASE 40.100 | MODIFY_STRICT OF ACTION PRESERVES COUNTERS | M | M | M | Fail | 硬表不支持Counter
TEST CASE 40.110 | DELETE NON-EXISTENT FLOW | M | M | M | Pass
TEST CASE 40.120 | DELETE FLOWS WITH AND WITHOUT FLOW_REMOVED FLAG SET | M | M | M | Fail | 软件不反馈FLOW_REMOVED消息
TEST CASE 40.130 | DELETE EMERGENCY FLOW | O.C | O.C | O.C | Fail | 软件不支持Emergency Mode
TEST CASE 40.140 | DELETE WITHOUT WILDCARDS | M | M | M
TEST CASE 40.150 | DELETE WITH WILDCARDS SET | M | M | M
TEST CASE 40.160 | STRICT_DELETE WITH WILDCARDS SET | M | M | M
TEST CASE 40.170 | TESTING THAT DELETE MESSAGE IGNORES PRIORITIES | M | M | M
TEST CASE 40.180 | TESTING THAT STRICT_DELETE MESSAGE DOES NOT IGNORE PRIORITIES | M | M | M
TEST CASE 40.190 | DELETE WITH CONSTRAINT OUT_PORT | M | M | M | Pass
TEST CASE 40.200 | OUT_PORT IGNORED BY ADD AND MODIFY REQUESTS | M | M | M | Fail | 软件没有实现对硬表Modify的操作
TEST CASE 40.210 | TIMEOUT WITH FLOW REMOVED MESSAGE | M | M | M | Fail | 硬表不支持Timeout
TEST CASE 40.220 | IDLE TIMEOUT | M | M | M | Fail | 硬表不支持Timeout
TEST CASE 40.230 | HARD TIMEOUT | M | M | M | Fail | 硬表不支持Timeout
TEST SUITE 50 | FLOW MATCHING
TEST CASE 50.10 | ALL WILDCARDS | M | M | M | Pass
TEST CASE 50.20 | INGRESS PORT (UINT16_T IN_PORT) | M | M | M | Pass
TEST CASE 50.30 | ETHERNET SOURCE ADDRESS (DL_SRC[OFP_ETH_ALEN]) | M | M |  | Pass
TEST CASE 50.40 | ETHERNET DESTINATION ADDRESS (DL_DST[OFP_ETH_ALEN]) | M | M |  | Pass
TEST CASE 50.50 | ETHERNET FRAME TYPE (UINT16_T DL_TYPE) | M | M | M | Pass
TEST CASE 50.60 | INPUT VLAN ID (UINT16_T DL_VLAN) | M | M |  | Fail | 硬表不支持VLAN匹配
TEST CASE 50.70 | INPUT VLAN PRIORITY (UINT8_T DL_VLAN_PCP) | M |  |  | Fail | 硬表不支持VLAN匹配
TEST CASE 50.80 | IP SOURCE ADDRESS (UINT32_T NW_SRC) | M |  | M | Fail | 硬表不支持Source IP匹配
TEST CASE 50.90 | IP DESTINATION ADDRESS (UINT32_T NW_DST) | M |  | M | Pass
TEST CASE 50.100 | IP PROTOCOL (UINT8_T NW_PROTO) | M |  |  | Fail | 硬表不支持IP Protocol匹配
TEST CASE 50.110 | IP TOS BITS (UINT8_T NW_TOS) | M |  |  | Fail | 硬表不支持IP TOS匹配
TEST CASE 50.120 | TCP/UDP SOURCE PORT (UINT16_T TP_SRC) | M |  |  | Pass
TEST CASE 50.130 | TCP/UDP DESTINATION PORT (UINT16_T TP_DST) | M |  |  | Pass
TEST CASE 50.140 | L2 | M | M |  | Fail | 硬表不支持VLAN匹配
TEST CASE 50.150 | L3 | M |  | M | Fail | 硬表不支持Source IP匹配
TEST CASE 50.160 | L4 | M |  |  | Fail | 硬表不支持IP Protocol匹配
TEST CASE 50.170 | EXACT MATCH | M
TEST CASE 50.180 | EXACT MATCH PRIORITY | M
TEST CASE 50.190 | MATCH PRIORITIES | M | M | M | Pass
TEST CASE 50.200 | FRAGMENTS WILDCARD TCP PORT | O | O | O | Pass
TEST CASE 50.210 | IP SOURCE ADDRESS OF ARP PACKETS(UINT32_T NW_SRC) | O | O | O | Fail | 硬表不支持Source IP匹配
TEST CASE 50.220 | IP DESTINATION ADDRESS OF ARP PACKETS(UINT32_T NW_SRC) | O | O | O | Pass
TEST SUITE 60 | COUNTERS
TEST CASE 60.10 | RECEIVED PACKETS [PER FLOW] | M | M | M
TEST CASE 60.20 | RECEIVED BYTES [PER FLOW] | M | M | M
TEST CASE 60.30 | DURATION (SECS) [PER FLOW] | M | M | M
TEST CASE 60.40 | DURATION (NSECS) [PER FLOW] | M | M | M
TEST CASE 60.50 | RECEIVED PACKETS [PER PORT] | M | M | M
TEST CASE 60.60 | TRANSMITTED PACKETS [PER PORT] | M | M | M
TEST CASE 60.70 | RECEIVED BYTES [PER PORT] | M | M | M
TEST CASE 60.80 | TRANSMITTED BYTES [PER PORT] | M | M | M
TEST CASE 60.90 | RECEIVE DROPS [PER PORT] | M | M | M
TEST CASE 60.100 | TRANSMIT DROP [PER PORT] | M | M | M
TEST CASE 60.110 | RECEIVE ERRORS [PER PORT] | M | M | M
TEST CASE 60.120 | TRANSMIT ERRORS [PER PORT] | M | M | M
TEST CASE 60.130 | RECEIVE FRAME ERRORS [PER PORT] | M | M | M
TEST CASE 60.140 | RECEIVE OVERRUN ERRORS [PER PORT] | M | M | M
TEST CASE 60.150 | CRC ERRORS [PER PORT] | M | M | M
TEST CASE 60.160 | COLLISIONS [PER PORT] | M | M | M
TEST CASE 60.170 | TRANSMIT PACKETS [PER QUEUE] | O | O | O
TEST CASE 60.180 | TRANSMIT BYTES [PER QUEUE] | O | O | O
TEST CASE 60.190 | TRANSMIT OVERRUN ERRORS [PER QUEUE] | O | O | O
TEST CASE 60.200 | ACTIVE ENTRIES [PER TABLE] | M | M | M
TEST CASE 60.210 | PACKET LOOKUP & MATCHED COUNT [PER TABLE] | O | O | O
TEST SUITE 70 | ACTIONS
TEST CASE 70.10 | NO ACTION DROPS PACKET | M | M | M | Fail | 硬表bug
TEST CASE 70.20 | GET SUPPORTED ACTIONS | M | M | M | Fail | 软件不支持响应硬表的Action List
TEST CASE 70.30 | FORWARD ALL | M | M | M | Pass
TEST CASE 70.40 | FORWARDCONTROLLER | M | M | M | Pass
TEST CASE 70.50 | FORWARDLOCAL | O | O | O | Fail | 硬表不支持
TEST CASE 70.60 | FORWARDTABLE | M | M | M | Fail | 硬表不支持
TEST CASE 70.70 | FORWARDINPORT | M | M | M | Fail | 软件未对硬表进行适配
TEST CASE 70.80 | FORWARDNORMAL | O | O | O | Fail | 硬表不支持VLAN匹配
TEST CASE 70.90 | FORWARDFLOOD | O | O | O | Fail | 软件未对硬表进行适配
TEST CASE 70.100 | FORWARDMULTIPLEPORTS | O | O | O | Pass
TEST CASE 70.110 | FORWARDENQUEUE | O | O | O | Pass
TEST CASE 70.120 | ADD VLAN ID | O | O | O | Fail | 硬表不支持VLAN匹配
TEST CASE 70.130 | SET VLAN ID | O | O | O | Fail | 硬表不支持VLAN匹配
TEST CASE 70.140 | ADD VLAN PRIORITY | O | O | O | Fail | 硬表不支持VLAN匹配
TEST CASE 70.150 | SET VLAN PRIORITY | O | O | O | Fail | 硬表不支持VLAN匹配
TEST CASE 70.160 | STRIP VLAN HEADER | O | O | O | Fail | 硬表不支持VLAN匹配
TEST CASE 70.170 | MODIFY ETHERNET SOURCE MAC ADDRESS | O | O | O | Pass
TEST CASE 70.180 | MODIFY ETHERNET DESTINATION MAC ADDRESS | O | O | O | Pass
TEST CASE 70.190 | MODIFY IPV4 SOURCE ADDRESS | O | O | O | Pass
TEST CASE 70.200 | MODIFY IPV4 DESTINATION ADDRESS | O | O | O | Pass
TEST CASE 70.210 | MODIFY IPV4 TOS BITS | O | O | O | Fail | 硬表不支持
TEST CASE 70.220 | MODIFY TCP/UDP SOURCE PORT | O | O | O | Fail
TEST CASE 70.230 | MODIFY TCP/UDP DESTINATION PORT | O | O | O | Fail
TEST CASE 70.240 | ORDERING NOT POSSIBLE | O | O | O | Fail
TEST CASE 70.250 | SEQUENTIAL EXECUTION | O | O | O | Fail
TEST SUITE 80 | MESSAGES
TEST CASE 80.10 | OFPT_HELLO WITHOUT BODY | M | M | M
TEST CASE 80.20 | OFPT_HELLO WITH BODY | M | M | M
TEST CASE 80.30 | OFPT_ERROR | M | M | M
TEST CASE 80.40 | OFPT_ECHO_REQUEST / REPLY WITHOUT BODY | M | M | M
TEST CASE 80.50 | OFPT_ECHO_REQUEST / REPLY WITH BODY | M | M | M
TEST CASE 80.60 | FEATURES REQUEST-REPLY | M | M | M
TEST CASE 80.70 | FEATURES REPLY | M | M | M
TEST CASE 80.80 | UINT64_T DATAPATH_ID | M | M | M
TEST CASE 80.90 | UINT32_T N_BUFFERS | M | M | M
TEST CASE 80.100 | UINT8_T N_TABLES | M | M | M
TEST CASE 80.110 | OFPC_FLOW_STATS | M | M | M
TEST CASE 80.120 | OFPC_TABLE_STATS | M | M | M
TEST CASE 80.130 | OFPC_PORT_STATS | M | M | M
TEST CASE 80.140 | OFPC_STP | M | M | M
TEST CASE 80.150 | OFPC_RESERVED | M | M | M
TEST CASE 80.160 | OFPC_IP_REASM | M | M | M
TEST CASE 80.170 | OFPC_ARP_MATCH_IP | M | M | M
TEST CASE 80.180 | UINT32_T ACTIONS | M | M | M
TEST CASE 80.190 | STRUCT OFP_PHY_PORT PORTS[0] | M | M | M
TEST CASE 80.200 | GET CONFIG REQUEST-REPLY | M | M | M
TEST CASE 80.210 | OFPC_FRAG_NORMAL | M | M | M
TEST CASE 80.220 | OFPC_FRAG_DROP | M | M | M
TEST CASE 80.230 | OFPC_FRAG_REASM | M | M | M
TEST CASE 80.240 | OFPC_FRAG_MASK | M | M | M
TEST CASE 80.250 | UINT16_T MISS_SEND_LEN | M | M | M
TEST CASE 80.260 | OFPT_SET_CONFIG – MISS_SEND_LEN | M | M | M
TEST CASE 80.270 | OFPT_SET_CONFIG – OFPC_FRAG_NORMAL = 0 | O | O | O
TEST CASE 80.280 | OFPT_SET_CONFIG – OFPC_FRAG_DROP | O | O | O
TEST CASE 80.290 | OFPT_SET_CONFIG – OFPC_FRAG_REASM | O | O | O
TEST CASE 80.300 | OFPT_SET_CONFIG – OFPC_FRAG_MASK = 3 | O | O | O
TEST SUITE 90 | ASYNC MESSAGES
TEST CASE 90.10 | OFPR_NO_MATCH UINT8_T REASON | M | M | M
TEST CASE 90.20 | OFPR_NO_MATCH UNIT8_T DATA[0] BUFFERED | M | M | M
TEST CASE 90.30 | OFPR_NO_MATCH UNIT8_T DATA[0] UNBUFFERED | M | M | M
TEST CASE 90.40 | OFPR_NO_MATCH UINT16_T IN_PORT | M | M | M
TEST CASE 90.50 | OFPR_NO_MATCH INT16_T TOTAL_LEN | M | M | M
TEST CASE 90.60 | OFPR_ACTION UINT8_T REASON | M | M | M
TEST CASE 90.70 | OFPR_ACTION UNIT8_T DATA[0] BUFFERED | M | M | M
TEST CASE 90.80 | OFPR_ACTION UNIT8_T DATA[0] UNBUFFERED | M | M | M
TEST CASE 90.90 | OFPR_ACTION UINT16_T IN_PORT | M | M | M
TEST CASE 90.100 | OFPR_ACTION INT16_T TOTAL_LEN | M | M | M
TEST CASE 90.110 | OFPT_PORT_STATUS | M | M | M
TEST CASE 90.120 | OFPT_PORT_MOD - NO_FLOOD | O.C | O.C | O.C
TEST CASE 90.130 | OFPT_PORT_MOD - NO_FORWARD | O.C | O.C | O.C
TEST CASE 90.140 | OFPT_PORT_MOD - NO_PACKET_IN | O.C | O.C | O.C
TEST CASE 90.150 | OFPT_PACKET_OUT | M | M | M
TEST CASE 90.160 | OFPST_DESC | M | M | M
TEST CASE 90.170 | OFPT_QUEUE_GET_CONFIG_REPLY | O | O | O
TEST SUITE 100 | ERROR MESSAGES
TEST CASE 100.10 | OFPHFC_INCOMPATIBLE | M | M | M
TEST CASE 100.20 | OFPHFC_EPERM | O | O | O
TEST CASE 100.30 | OFPBRC_BAD_VERSION | M | M | M
TEST CASE 100.40 | OFPBRC_BAD_TYPE | M | M | M
TEST CASE 100.50 | OFPBRC_BAD_VENDOR | O | O | O
TEST CASE 100.60 | OFPBRC_BAD_SUBTYPE | O | O | O
TEST CASE 100.70 | OFPBRC_EPERM | O | O | O
TEST CASE 100.80 | OFPBRC_BAD_LEN | M | M | M
TEST CASE 100.90 | OFPBRC_BUFFER_EMPTY | M | M | M
TEST CASE 100.100 | OFPBRC_BUFFER_UNKNOWN | M | M | M
TEST CASE 100.110 | OFPBAC_BAD_TYPE | M | M | M
TEST CASE 100.120 | OFPBAC_BAD_LEN | M | M | M
TEST CASE 100.130 | OFPBAC_BAD_VENDOR | O | O | O
TEST CASE 100.140 | OFPBAC_BAD_VENDOR_TYPE | O | O | O
TEST CASE 100.150 | OFPBAC_BAD_OUT_PORT | O | O | O
TEST CASE 100.160 | OFPBAC_BAD_ARGUMENT | M | M | M
TEST CASE 100.170 | OFPBAC_EPERM | O | O | O
TEST CASE 100.180 | OFPBAC_TOO_MANY | O | O | O
TEST CASE 100.190 | OFPBAC_BAD_QUEUE | O | O | O
TEST CASE 100.200 | OFPFMFC_ALL_TABLES_FULL | O | O | O
TEST CASE 100.210 | OFPFMFC_OVERLAP | M | M | M
TEST CASE 100.220 | OFPFMFC_EPERM | O | O | O
TEST CASE 100.230 | OFPFMFC_BAD_EMERG_TIMEOUT | O | O | O
TEST CASE 100.240 | OFPFMFC_BAD_COMMAND | M | M | M
TEST CASE 100.250 | OFPFMFC_UNSUPPORTED | O | O | O
TEST CASE 100.260 | OFPPMFC_BAD_PORT | O | O | O
TEST CASE 100.270 | OFPPMFC_BAD_HW_ADDR | O | O | O
TEST CASE 100.280 | OFPQOFC_BAD_PORT | O | O | O
TEST CASE 100.290 | OFPQFC_BAD_QUEUE | O | O | O
TEST CASE 100.300 | OFPET_QUEUE_OP_FAILED | O | O | O
Note on B75: For L2 Profile, MUST fields(Bits): Ingress Port(Impl. Dependent), Ethernet Source Addr(48), Ethernet Dest. Addr(48), Ethernet Type(16), VLAN ID(12). For L3 Profile, MUST fields(Bits): Ingress Port(Impl. Dependent), Ethernet Type(16), IP Source Addr(32), IP Dest. Addr(32).